## Setup
Colour Bits	4					How many bits are used for colours Hard coded to 4
Hardware channels	2					For HUB75 this is always 2

Hardware Address Lines	5		A	B	C	D	E		Hardware pins used in tile
Output Scan Lines	32					The number of scanning operation done

Tiles X	1					Number of Tiles across screen
Tiles Y	1					Number of Tiles down screen
Tiles	1					Total number of tiles for screen

Tile Pixel Width	64					Pixel width of eash tile
Tile Pixel Height	64					Pixel height of each tile

Tile Pixels	4096					Number of pixels for each tile
Tile Bytes	12288					Number of bytes for each tile

Image Pixel Width	64
Image Pixel Height	64
Image Pixels	4096		Max		16384				Number of pixels on full screen
Image Bytes	12288					Number of bytes for screen buffer

Output Bytes	2048					Total number of bytes needed for output buffer
Output Scan Bytes	64					Number of bytes transmitted for each scan line

## SOW21008
Tile Ref
63x32-SOW21008

Output row mumber					Tile offset location					Config mapping values					Config direction mapping values

	0	0	0	0	0	0	0	0		8	9	10	11	12	13	14	15			128	,	144	,	160	,	176	,	192	,	208	,	224	,	240			L	,	L	,	L	,	L	,	L	,	L	,	L	,	L
	1	1	1	1	1	1	1	1		8	9	10	11	12	13	14	15			129	,	145	,	161	,	177	,	193	,	209	,	225	,	241			L	,	L	,	L	,	L	,	L	,	L	,	L	,	L
	2	2	2	2	2	2	2	2		8	9	10	11	12	13	14	15			130	,	146	,	162	,	178	,	194	,	210	,	226	,	242			L	,	L	,	L	,	L	,	L	,	L	,	L	,	L
	3	3	3	3	3	3	3	3		8	9	10	11	12	13	14	15			131	,	147	,	163	,	179	,	195	,	211	,	227	,	243			L	,	L	,	L	,	L	,	L	,	L	,	L	,	L
	4	4	4	4	4	4	4	4		8	9	10	11	12	13	14	15			132	,	148	,	164	,	180	,	196	,	212	,	228	,	244			L	,	L	,	L	,	L	,	L	,	L	,	L	,	L
	5	5	5	5	5	5	5	5		8	9	10	11	12	13	14	15			133	,	149	,	165	,	181	,	197	,	213	,	229	,	245			L	,	L	,	L	,	L	,	L	,	L	,	L	,	L
	6	6	6	6	6	6	6	6		8	9	10	11	12	13	14	15			134	,	150	,	166	,	182	,	198	,	214	,	230	,	246			L	,	L	,	L	,	L	,	L	,	L	,	L	,	L
	7	7	7	7	7	7	7	7		8	9	10	11	12	13	14	15			135	,	151	,	167	,	183	,	199	,	215	,	231	,	247			L	,	L	,	L	,	L	,	L	,	L	,	L	,	L
	0	0	0	0	0	0	0	0		0	1	2	3	4	5	6	7			000	,	016	,	032	,	048	,	064	,	080	,	096	,	112			L	,	L	,	L	,	L	,	L	,	L	,	L	,	L
	1	1	1	1	1	1	1	1		0	1	2	3	4	5	6	7			001	,	017	,	033	,	049	,	065	,	081	,	097	,	113			L	,	L	,	L	,	L	,	L	,	L	,	L	,	L
	2	2	2	2	2	2	2	2		0	1	2	3	4	5	6	7			002	,	018	,	034	,	050	,	066	,	082	,	098	,	114			L	,	L	,	L	,	L	,	L	,	L	,	L	,	L
	3	3	3	3	3	3	3	3		0	1	2	3	4	5	6	7			003	,	019	,	035	,	051	,	067	,	083	,	099	,	115			L	,	L	,	L	,	L	,	L	,	L	,	L	,	L
	4	4	4	4	4	4	4	4		0	1	2	3	4	5	6	7			004	,	020	,	036	,	052	,	068	,	084	,	100	,	116			L	,	L	,	L	,	L	,	L	,	L	,	L	,	L
	5	5	5	5	5	5	5	5	5	0	1	2	3	4	5	6	7			005	,	021	,	037	,	053	,	069	,	085	,	101	,	117			L	,	L	,	L	,	L	,	L	,	L	,	L	,	L
	6	6	6	6	6	6	6	6		0	1	2	3	4	5	6	7			006	,	022	,	038	,	054	,	070	,	086	,	102	,	118			L	,	L	,	L	,	L	,	L	,	L	,	L	,	L
	7	7	7	7	7	7	7	7		0	1	2	3	4	5	6	7			007	,	023	,	039	,	055	,	071	,	087	,	103	,	119			L	,	L	,	L	,	L	,	L	,	L	,	L	,	L
					L = Left to Right					R = Right to Left

Caculated output buffer locations – For debugging only

	0
	8	9	10	11	12	13	14	15
	16	17	18	19	20	21	22	23
	24	25	26	27	28	29	30	31
	32	33	34	35	36	37	38	39
	40	41	42	43	44	45	46	47
	48	49	50	51	52	53	54	55
	56	57	58	59	60	61	62	63
	64	65	66	67	68	69	70	71
	0	1	2	3	4	5	6	7
	8	9	10	11	12	13	14	15
	16	17	18	19	20	21	22	23
	24	25	26	27	28	29	30	31
	32	33	34	35	36	37	38	39
	40	41	42	43	44	45	46	47
	48	49	50	51	52	53	54	55
	56	57	58	59	60	61	62	63

## KP2_5-EF-1005
	Tile Ref
	64x64 KP2_5-EF-1005

	Output row mumber					Tile offset location					Config mapping values					Config direction mapping values

0		0	0	0	0	0	0	0	0		8	9	10	11	12	13	14	15			128	,	144	,	160	,	176	,	192	,	208	,	224	,	240			L	,	L	,	L	,	L	,	L	,	L	,	L	,	L
1		1	1	1	1	1	1	1	1		8	9	10	11	12	13	14	15			129	,	145	,	161	,	177	,	193	,	209	,	225	,	241			L	,	L	,	L	,	L	,	L	,	L	,	L	,	L
2		2	2	2	2	2	2	2	2		8	9	10	11	12	13	14	15			130	,	146	,	162	,	178	,	194	,	210	,	226	,	242			L	,	L	,	L	,	L	,	L	,	L	,	L	,	L
3		3	3	3	3	3	3	3	3		8	9	10	11	12	13	14	15			131	,	147	,	163	,	179	,	195	,	211	,	227	,	243			L	,	L	,	L	,	L	,	L	,	L	,	L	,	L
4		4	4	4	4	4	4	4	4		8	9	10	11	12	13	14	15			132	,	148	,	164	,	180	,	196	,	212	,	228	,	244			L	,	L	,	L	,	L	,	L	,	L	,	L	,	L
5		5	5	5	5	5	5	5	5		8	9	10	11	12	13	14	15			133	,	149	,	165	,	181	,	197	,	213	,	229	,	245			L	,	L	,	L	,	L	,	L	,	L	,	L	,	L
6		6	6	6	6	6	6	6	6		8	9	10	11	12	13	14	15			134	,	150	,	166	,	182	,	198	,	214	,	230	,	246			L	,	L	,	L	,	L	,	L	,	L	,	L	,	L
7		7	7	7	7	7	7	7	7		8	9	10	11	12	13	14	15			135	,	151	,	167	,	183	,	199	,	215	,	231	,	247			L	,	L	,	L	,	L	,	L	,	L	,	L	,	L
8		8	8	8	8	8	8	8	8		8	9	10	11	12	13	14	15			136	,	152	,	168	,	184	,	200	,	216	,	232	,	248			L	,	L	,	L	,	L	,	L	,	L	,	L	,	L
9		9	9	9	9	9	9	9	9		8	9	10	11	12	13	14	15			137	,	153	,	169	,	185	,	201	,	217	,	233	,	249			L	,	L	,	L	,	L	,	L	,	L	,	L	,	L
10		10	10	10	10	10	10	10	10		8	9	10	11	12	13	14	15			138	,	154	,	170	,	186	,	202	,	218	,	234	,	250			L	,	L	,	L	,	L	,	L	,	L	,	L	,	L
11		11	11	11	11	11	11	11	11		8	9	10	11	12	13	14	15			139	,	155	,	171	,	187	,	203	,	219	,	235	,	251			L	,	L	,	L	,	L	,	L	,	L	,	L	,	L
12		12	12	12	12	12	12	12	12		8	9	10	11	12	13	14	15			140	,	156	,	172	,	188	,	204	,	220	,	236	,	252			L	,	L	,	L	,	L	,	L	,	L	,	L	,	L
13		13	13	13	13	13	13	13	13		8	9	10	11	12	13	14	15			141	,	157	,	173	,	189	,	205	,	221	,	237	,	253			L	,	L	,	L	,	L	,	L	,	L	,	L	,	L
14		14	14	14	14	14	14	14	14		8	9	10	11	12	13	14	15			142	,	158	,	174	,	190	,	206	,	222	,	238	,	254			L	,	L	,	L	,	L	,	L	,	L	,	L	,	L
15		15	15	15	15	15	15	15	15		8	9	10	11	12	13	14	15			143	,	159	,	175	,	191	,	207	,	223	,	239	,	255			L	,	L	,	L	,	L	,	L	,	L	,	L	,	L
16		0	0	0	0	0	0	0	0		0	1	2	3	4	5	6	7			000	,	016	,	032	,	048	,	064	,	080	,	096	,	112			L	,	L	,	L	,	L	,	L	,	L	,	L	,	L
17		1	1	1	1	1	1	1	1		0	1	2	3	4	5	6	7			001	,	017	,	033	,	049	,	065	,	081	,	097	,	113			L	,	L	,	L	,	L	,	L	,	L	,	L	,	L
18		2	2	2	2	2	2	2	2		0	1	2	3	4	5	6	7			002	,	018	,	034	,	050	,	066	,	082	,	098	,	114			L	,	L	,	L	,	L	,	L	,	L	,	L	,	L
19		3	3	3	3	3	3	3	3		0	1	2	3	4	5	6	7			003	,	019	,	035	,	051	,	067	,	083	,	099	,	115			L	,	L	,	L	,	L	,	L	,	L	,	L	,	L
20		4	4	4	4	4	4	4	4		0	1	2	3	4	5	6	7			004	,	020	,	036	,	052	,	068	,	084	,	100	,	116			L	,	L	,	L	,	L	,	L	,	L	,	L	,	L
21		5	5	5	5	5	5	5	5		0	1	2	3	4	5	6	7			005	,	021	,	037	,	053	,	069	,	085	,	101	,	117			L	,	L	,	L	,	L	,	L	,	L	,	L	,	L
22		6	6	6	6	6	6	6	6		0	1	2	3	4	5	6	7			006	,	022	,	038	,	054	,	070	,	086	,	102	,	118			L	,	L	,	L	,	L	,	L	,	L	,	L	,	L
23		7	7	7	7	7	7	7	7		0	1	2	3	4	5	6	7			007	,	023	,	039	,	055	,	071	,	087	,	103	,	119			L	,	L	,	L	,	L	,	L	,	L	,	L	,	L
24		8	8	8	8	8	8	8	8		0	1	2	3	4	5	6	7			008	,	024	,	040	,	056	,	072	,	088	,	104	,	120			L	,	L	,	L	,	L	,	L	,	L	,	L	,	L
25		9	9	9	9	9	9	9	9		0	1	2	3	4	5	6	7			009	,	025	,	041	,	057	,	073	,	089	,	105	,	121			L	,	L	,	L	,	L	,	L	,	L	,	L	,	L
26		10	10	10	10	10	10	10	10		0	1	2	3	4	5	6	7			010	,	026	,	042	,	058	,	074	,	090	,	106	,	122			L	,	L	,	L	,	L	,	L	,	L	,	L	,	L
27		11	11	11	11	11	11	11	11		0	1	2	3	4	5	6	7			011	,	027	,	043	,	059	,	075	,	091	,	107	,	123			L	,	L	,	L	,	L	,	L	,	L	,	L	,	L
28		12	12	12	12	12	12	12	12		0	1	2	3	4	5	6	7			012	,	028	,	044	,	060	,	076	,	092	,	108	,	124			L	,	L	,	L	,	L	,	L	,	L	,	L	,	L
29		13	13	13	13	13	13	13	13		0	1	2	3	4	5	6	7			013	,	029	,	045	,	061	,	077	,	093	,	109	,	125			L	,	L	,	L	,	L	,	L	,	L	,	L	,	L
30		14	14	14	14	14	14	14	14		0	1	2	3	4	5	6	7			014	,	030	,	046	,	062	,	078	,	094	,	110	,	126			L	,	L	,	L	,	L	,	L	,	L	,	L	,	L
31		15	15	15	15	15	15	15	15		0	1	2	3	4	5	6	7			015	,	031	,	047	,	063	,	079	,	095	,	111	,	127			L	,	L	,	L	,	L	,	L	,	L	,	L	,	L
						L = Left to Right					R = Right to Left

## MCMC020
Tile Ref
32x32-MCMC020

Output row mumber					Tile offset location					Config mapping values					Config direction mapping values

	0	0	0	0		4	5	6	7			064	,	080	,	096	,	112			L	,	L	,	L	,	L
	1	1	1	1		4	5	6	7			065	,	081	,	097	,	113			L	,	L	,	L	,	L
	2	2	2	2		4	5	6	7			066	,	082	,	098	,	114			L	,	L	,	L	,	L
	3	3	3	3		4	5	6	7			067	,	083	,	099	,	115			L	,	L	,	L	,	L
	4	4	4	4		4	5	6	7			068	,	084	,	100	,	116			L	,	L	,	L	,	L
	5	5	5	5		4	5	6	7			069	,	085	,	101	,	117			L	,	L	,	L	,	L
	6	6	6	6		4	5	6	7			070	,	086	,	102	,	118			L	,	L	,	L	,	L
	7	7	7	7		4	5	6	7			071	,	087	,	103	,	119			L	,	L	,	L	,	L
	0	0	0	0		0	1	2	3			000	,	016	,	032	,	048			L	,	L	,	L	,	L
	1	1	1	1		0	1	2	3			001	,	017	,	033	,	049			L	,	L	,	L	,	L
	2	2	2	2		0	1	2	3			002	,	018	,	034	,	050			L	,	L	,	L	,	L
	3	3	3	3		0	1	2	3			003	,	019	,	035	,	051			L	,	L	,	L	,	L
	4	4	4	4		0	1	2	3			004	,	020	,	036	,	052			L	,	L	,	L	,	L
	5	5	5	5		0	1	2	3			005	,	021	,	037	,	053			L	,	L	,	L	,	L
	6	6	6	6		0	1	2	3			006	,	022	,	038	,	054			L	,	L	,	L	,	L
	7	7	7	7		0	1	2	3			007	,	023	,	039	,	055			L	,	L	,	L	,	L

					L = Left to Right					R = Right to Left
Caculated output buffer locations – For debugging only

	0
	4	5	6	7
	12	13	14	15
	20	21	22	23
	28	29	30	31
	36	37	38	39
	44	45	46	47
	52	53	54	55
	60	61	62	63
	0	1	2	3
	8	9	10	11
	16	17	18	19
	24	25	26	27
	32	33	34	35
	40	41	42	43
	48	49	50	51
	56	57	58	59

## BOW23029
Tile Ref
32x16-BOW23029

Output row mumber					Tile offset location					Config mapping values					Config direction mapping values

	0	0	0	0		8	10	12	14			128	,	160	,	192	,	224			R	,	R	,	R	,	R
	1	1	1	1		8	10	12	14			129	,	161	,	193	,	225			R	,	R	,	R	,	R
	0	0	0	0		9	11	13	15			144	,	176	,	208	,	240			L	,	L	,	L	,	L
	1	1	1	1		9	11	13	15			145	,	177	,	209	,	241			L	,	L	,	L	,	L
	0	0	0	0		0	2	4	6			000	,	032	,	064	,	096			R	,	R	,	R	,	R
	1	1	1	1		0	2	4	6			001	,	033	,	065	,	097			R	,	R	,	R	,	R
	0	0	0	0		1	3	5	7			016	,	048	,	080	,	112			L	,	L	,	L	,	L
	1	1	1	1		1	3	5	7			017	,	049	,	081	,	113			L	,	L	,	L	,	L

					L = Left to Right					R = Right to Left
Caculated output buffer locations – For debugging only

	0					9	,	10
	8	10	12	14
	16	18	20	22
	9	11	13	15
	17	19	21	23
	0	2	4	6
	8	10	12	14
	1	3	5	7
	9	11	13	15

## BOW22007
Tile Ref
32x16-BOW22007

Output row mumber					Tile offset location					Config mapping values					Config direction mapping values

	0	0	0	0		3	7	11	15			048	,	112	,	176	,	240			L	,	L	,	L	,	L
	1	1	1	1		3	7	11	15			049	,	113	,	177	,	241			L	,	L	,	L	,	L
	0	0	0	0		2	6	10	14			032	,	096	,	160	,	224			L	,	L	,	L	,	L
	1	1	1	1		2	6	10	14			033	,	097	,	161	,	225			L	,	L	,	L	,	L
	0	0	0	0		1	5	9	13			016	,	080	,	144	,	208			L	,	L	,	L	,	L
	1	1	1	1		1	5	9	13			017	,	081	,	145	,	209			L	,	L	,	L	,	L
	0	0	0	0		0	4	8	12			000	,	064	,	128	,	192			L	,	L	,	L	,	L
	1	1	1	1		0	4	8	12			001	,	065	,	129	,	193			L	,	L	,	L	,	L

					L = Left to Right					R = Right to Left
Caculated output buffer locations – For debugging only

	0					0	,	1
	3	7	11	15
	11	15	19	23
	2	6	10	14
	10	14	18	22
	1	5	9	13
	9	13	17	21
	0	4	8	12
	8	12	16	20